## general
Name | Value | Units | Description | MatlabValues
dt_kalmanUpdate | 2 | sec | kalman update sampling time | 2
dt | 0.25 | sec | Simulation timestep | 0.25
tsim | 30 | sec | Simulation time | 30
n_inertialMeas | 6 | unitless | number of "model replacement" measurements | 6
n_Qnoise | 15 | unitless | number of Process noise componenets | 15
n_MonteCarloRuns | 72 | unitless | number of Monte Carlo runs | 72
checkErrDefConstEnable | 0 | unitless | flag to enable checking of error definition consistency | 0
errorPropTestEnable | 0 | unitless | flag to enable error propagation test | 0
measLinerizationCheckEnable | 0 | unitless | flag to enable checking of measurement linearization | 0
L | 2 | meters | vehicle wheelbase | 2
tau_a | 1 | sec | accelerometer time constant | 1
tau_g | 1 | sec | gyroscope time constant | 1

## initialConditions
Name | Value | Units | Description | MatlabValues
ri_x | 0 | m | x component of initial position of vehicle(inertial) | 0
ri_y | 0 | m | y component of initial position of vehicle(inertial) | 0
ri_z | 0.15 | m | z component of initial position of vehicle(inertial) | 0.15
vi_x | 0 | m/s | x component of initial velocity of vehicle(inertial) | 0
vi_y | 1 | m/s | y component of initial velocity of vehicle(inertial) | 1
vi_z | 0 | m/s | z component of initial velocity of vehicle(inertial) | 0
q_1 | 1 | unitless | quaternion value 1 | 1
q_2 | 0 | unitless | quaternion value 2 | 0
q_3 | 0 | unitless | quaternion value 3 | 0
q_4 | 0 | unitless | quaternion value 4 | 0
ang_rate_x | 0 | deg/s | x component of angular rate | 0
ang_rate_y | 0 | deg/s | y component of angular rate | 0
ang_rate_z | 0 | deg/s | z componenet of angular rate | 0
st_angle | 0 | deg | steering angle | 0
abias_x | 0 | g | x component of accelerometer measurement | 0
abias_y | 0 | g | y component of accelerometer measurement | 0
abias_z | 0 | g | z component of accelerometer measurement | 0
gbias_x | 0 | deg/hr | x component of gyroscope measurement | 0
gbias_y | 0 | deg/hr | y component of gyroscope measurement | 0
gbias_z | 0 | deg/hr | z component of gyroscope measurement | 0
rc_x | 0 | m | x component of position of ground coil(inertial) | 0
rc_y | 1 | m | y component of position of ground coil(inertial) | 1
rc_z | 0 | m | z component of position of ground coil(inertial) | 0

## errorInjection
Name | Value | Units | Description | MatlabValues
del_rsx | 0.1 | m | Injected vehicle position error | 0.1
del_rsy | 0.2 | m | Injected vehicle position error | 0.2
del_rsz | 0.3 | m | Injected vehicle position error | 0.3
del_vsx | 1 | m/sec | Injected vehicle velocity error | 1
del_vsy | 2 | m/sec | Injected vehicle velocity error | 2
del_vsz | 3 | m/sec | Injected vehicle velocity error | 3
del_theta_x | 0.01 | rad | Injected vehicle quaternion error | 0.01
del_theta_y | 0.02 | rad | Injected vehicle quaternion error | 0.02
del_theta_z | 0.03 | rad | Injected vehicle quaternion error | 0.03
del_accelx | 0.001 | g | Injected accel bias error | 0.00981
del_accely | 0.002 | g | Injected accel bias error | 0.01962
del_accelz | 0.003 | g | Injected accel bias error | 0.02943
del_gyrox | 1 | deg/hr | Injected gyro bias error | 4.8481e-06
del_gyroy | 2 | deg/hr | Injected gyro bias error | 9.6963e-06
del_gyroz | 3 | deg/hr | Injected gyro bias error | 1.4544e-05
del_rsx_c | 0.11 | m | Injected coil position error | 0.11
del_rsy_c | 0.22 | m | Injected coil position error | 0.22
del_rsz_c | 0.33 | m | Injected coil position error | 0.33

## truthStateIdx
State | start_idx | end_idx | error_start_idx | error_end_idx
pos | 1 | 3 | 1 | 3
vel | 4 | 6 | 4 | 6
att | 7 | 10 | 7 | 9
st_angle | 11 | 11 | 10 | 10
abias | 12 | 14 | 11 | 13
gbias | 15 | 17 | 14 | 16
cpos | 18 | 20 | 17 | 19
vehicle | 1 | 11 | 1 | 10
parameter | 12 | 20 | 11 | 19

## navStateIdx
State | start_idx | end_idx | error_start_idx | error_end_idx
pos | 1 | 3 | 1 | 3
vel | 4 | 6 | 4 | 6
att | 7 | 10 | 7 | 9
abias | 11 | 13 | 10 | 12
gbias | 14 | 16 | 13 | 15
cpos | 17 | 19 | 16 | 18
vehicle | 1 | 10 | 1 | 9
parameter | 11 | 19 | 10 | 18

## truthStateParams
Name | Value | Units | Description | MatlabValues
Q_grav | 4.8e-07 | m^2/s^3 | 3-sigma non-gravitational process noise | 1.6e-07
sig_gyro_ss | 5 | deg/hr | 3-sigma steady-state gyro bias | 8.0802e-06
arw | 0.05 | deg/sqrt(hr) | 3-sigma angular random walk | 4.8481e-06
sig_st_ss | 20 | arcsec/axis | 3-sigma steady-state star camera misalignment | 3.2321e-05
sig_c_ss | 20 | arcsec/axis | 3-sigma steady-state terrain camera misalignment | 3.2321e-05
sig_meas_stx | 1.5 | arcsec | 3-sigma star camera measurement uncertainty | 2.4241e-06
sig_meas_sty | 1.5 | arcsec | 3-sigma star camera measurement uncertainty | 2.4241e-06
sig_meas_stz | 9 | arcsec | 3-sigma star camera measurement uncertainty | 1.4544e-05
sig_cu | 3 | pixels | 3-sigma u component of pixel noise | 1
sig_cv | 3 | pixels | 3-sigma v component of pixel noise | 1
sig_idpos | 10 | m | 3-sigma change in inertial position measurement uncertainty | 3.3333
sig_loss | 100 | m | 3-sigma LOSS feature location uncertainty | 33.3333
sig_mdpos | 10 | m | 3-sigma change in lunar-referenced position measurement uncertainty | 3.3333

## truthStateInitialUncertainty
Name | Value | Units | Description | MatlabValues
sig_rsx | 4000 | m | 3-sigma initial satellite position uncertainty | 1333.3333
sig_rsy | 4000 | m | 3-sigma initial satellite position uncertainty | 1333.3333
sig_rsz | 4000 | m | 3-sigma initial satellite position uncertainty | 1333.3333
sig_vsx | 3 | m/sec | 3-sigma initial satellite velocity uncertainty | 1
sig_vsy | 3 | m/sec | 3-sigma initial satellite velocity uncertainty | 1
sig_vsz | 3 | m/sec | 3-sigma initial satellite velocity uncertainty | 1
sig_ax | 0.0005 | rad | 3-sigma initial satellite orientation uncertainty | 0.00016667
sig_ay | 0.0005 | rad | 3-sigma initial satellite orientation uncertainty | 0.00016667
sig_az | 0.0005 | rad | 3-sigma initial satellite orientation uncertainty | 0.00016667
sig_thstx | 20 | arcsec | 3-sigma initial star camera misalignment uncertainty | 3.2321e-05
sig_thsty | 20 | arcsec | 3-sigma initial star camera misalignment uncertainty | 3.2321e-05
sig_thstz | 20 | arcsec | 3-sigma initial star camera misalignment uncertainty | 3.2321e-05
sig_thcx | 20 | arcsec | 3-sigma initial terrain camera misalignment uncertainty | 3.2321e-05
sig_thcy | 20 | arcsec | 3-sigma initial terrain camera misalignment uncertainty | 3.2321e-05
sig_thcz | 20 | arcsec | 3-sigma initial terrain camera misalignment uncertainty | 3.2321e-05
sig_gyrox | 5 | deg/hr | 3-sigma initial gyro bias uncertainty | 8.0802e-06
sig_gyroy | 5 | deg/hr | 3-sigma initial gyro bias uncertainty | 8.0802e-06
sig_gyroz | 5 | deg/hr | 3-sigma initial gyro bias uncertainty | 8.0802e-06

## navStateParams
Name | Value | Units | Description | MatlabValues
Q_grav | 4.8e-07 | m^2/s^3 | 3-sigma non-gravitational process noise | 1.6e-07
sig_gyro_ss | 5 | deg/hr | 3-sigma steady-state gyro bias | 8.0802e-06
arw | 0.05 | deg/sqrt(hr) | 3-sigma angular random walk | 4.8481e-06
sig_st_ss | 20 | arcsec/axis | 3-sigma steady-state star camera misalignment | 3.2321e-05
sig_c_ss | 20 | arcsec/axis | 3-sigma steady-state terrain camera misalignment | 3.2321e-05
sig_meas_stx | 1.5 | arcsec | 3-sigma star camera measurement uncertainty | 2.4241e-06
sig_meas_sty | 1.5 | arcsec | 3-sigma star camera measurement uncertainty | 2.4241e-06
sig_meas_stz | 9 | arcsec | 3-sigma star camera measurement uncertainty | 1.4544e-05
sig_cu | 3 | pixels | 3-sigma u component of pixel noise | 1
sig_cv | 3 | pixels | 3-sigma v component of pixel noise | 1
sig_idpos | 10 | m | 3-sigma change in inertial position measurement uncertainty | 3.3333
sig_loss | 100 | m | 3-sigma LOSS feature location uncertainty | 33.3333
sig_mdpos | 10 | m | 3-sigma change in lunar-referenced position measurement uncertainty | 3.3333

## navStateInitialUncertainty
Name | Value | Units | Description | MatlabValues
sig_rsx | 4000 | m | 3-sigma initial satellite position uncertainty | 1333.3333
sig_rsy | 4000 | m | 3-sigma initial satellite position uncertainty | 1333.3333
sig_rsz | 4000 | m | 3-sigma initial satellite position uncertainty | 1333.3333
sig_vsx | 3 | m/sec | 3-sigma initial satellite velocity uncertainty | 1
sig_vsy | 3 | m/sec | 3-sigma initial satellite velocity uncertainty | 1
sig_vsz | 3 | m/sec | 3-sigma initial satellite velocity uncertainty | 1
sig_ax | 0.0005 | rad | 3-sigma initial satellite orientation uncertainty | 0.00016667
sig_ay | 0.0005 | rad | 3-sigma initial satellite orientation uncertainty | 0.00016667
sig_az | 0.0005 | rad | 3-sigma initial satellite orientation uncertainty | 0.00016667
sig_thstx | 20 | arcsec | 3-sigma initial star camera misalignment uncertainty | 3.2321e-05
sig_thsty | 20 | arcsec | 3-sigma initial star camera misalignment uncertainty | 3.2321e-05
sig_thstz | 20 | arcsec | 3-sigma initial star camera misalignment uncertainty | 3.2321e-05
sig_thcx | 20 | arcsec | 3-sigma initial terrain camera misalignment uncertainty | 3.2321e-05
sig_thcy | 20 | arcsec | 3-sigma initial terrain camera misalignment uncertainty | 3.2321e-05
sig_thcz | 20 | arcsec | 3-sigma initial terrain camera misalignment uncertainty | 3.2321e-05
sig_gyrox | 5 | deg/hr | 3-sigma initial gyro bias uncertainty | 8.0802e-06
sig_gyroy | 5 | deg/hr | 3-sigma initial gyro bias uncertainty | 8.0802e-06
sig_gyroz | 5 | deg/hr | 3-sigma initial gyro bias uncertainty | 8.0802e-06

## Constants
hrs2min | 60
min2sec | 60
hrs2sec | 3600
g2mps2 | 9.81
days2hrs | 24