## general
Name | Value | Units | Description | MatlabValues
dt_kalmanUpdate_ibc | 0.01 | sec | kalman update sampling time | 0.01
dt_kalmanUpdate_gps | 0.1 | sec | kalman update sampling time | 0.1
dt | 0.001 | sec | Simulation timestep | 0.001
tsim | 10 | sec | Simulation time | 10
n_inertialMeas | 6 | unitless | number of "model replacement" measurements | 6
n_Qnoise | 12 | unitless | number of Process noise componenets | 12
n_MonteCarloRuns | 20 | unitless | number of Monte Carlo runs | 20
checkErrDefConstEnable | 0 | unitless | flag to enable checking of error definition consistency | 0
errorPropTestEnable | 0 | unitless | flag to enable error propagation test | 0
measLinearizationCheckEnable | 0 | unitless | flag to enable checking of measurement linearization | 0
process_IBC_enable | 1 | unitless | flag to enable processing of IBC measurement for Kalman update | 1
process_GPS_enable | 0 | unitless | flag to enable processing of GPS measurement for Kalman update | 0
checkProp | 0 | unitless | flag to enable a "checkProp" run | 0
runSingleMonteCarlo | 0 | unitless | flag to enable a single Monte Carlo simulation | 0
runMonteCarlo | 1 | unitless | flag to enable a full Monte Carlo simulation | 1
savefigs | 0 | unitless | flag to enable saving of figures | 0
measurementNoiseOn | 1 | unitless | flag to enable synthesis of measurement noise | 1
processNoiseOn | 1 | unitless | flag to enable synthesis of process noise | 1
L | 2 | meters | vehicle wheelbase | 2
tau_a | 100 | sec | accelerometer ECRV time constant | 100
tau_g | 100 | sec | gyroscope ECRV time constant | 100
f | 122 | MHz | Carrier frequency of ground circuit | 122000000
c | 299702547 | m/s | Speed of light in air | 299702547
r1_x | 0.5 | m | x component of sensing coil 1 position wrt to body frame | 0.5
r1_y | 1 | m | y component of sensing coil 1 position wrt to body frame | 1
r1_z | 0 | m | z component of sensing coil 1 position wrt to body frame | 0
r2_x | -0.5 | m | x component of sensing coil 2 position wrt to body frame | -0.5
r2_y | 1 | m | y component of sensing coil 2 position wrt to body frame | 1
r2_z | 0 | m | z component of sensing coil 2 position wrt to body frame | 0
r_gps_x | 0 |  | x component of gps position wrt to body frame | 0
r_gps_y | -0.25 |  | y component of gps position wrt to body frame | -0.25
r_gps_z | 0 |  | z component of gps position wrt to body frame | 0
g | 9.81 | m/s^2 | gravity | 9.81
T_ibc | 0.01 | sec |  | 0.01
A1_ibc | 0.01 | V |  | 0.01
A2_ibc | 0.01 | V |  | 0.01

## initialConditions
Name | Value | Units | Description | MatlabValues
r_Ei | 0 | m | East component of initial position of vehicle(inertial) | 0
r_Ni | 0 | m | North component of initial position of vehicle(inertial) | 0
v_yb | 5 | m/s |  | 5
head_angle | 0 | deg |  | 0
st_angle | 0 | deg |  | 0
abias_x | 0 | g | x component of accelerometer measurement bias | 0
abias_y | 0 | g | y component of accelerometer measurement bias | 0
abias_z | 0 | g | z component of accelerometer measurement bias | 0
gbias_x | 0 | deg/hr | x component of gyroscope measurement bias | 0
gbias_y | 0 | deg/hr | y component of gyroscope measurement bias | 0
gbias_z | 0 | deg/hr | z component of gyroscope measurement bias | 0
rc_x | 0 | m | x component of position of ground coil(inertial) | 0
rc_y | 20 | m | y component of position of ground coil(inertial) | 20
rc_z | -0.15 | m | z component of position of ground coil(inertial) | -0.15

## errorInjection
Name | Value | Units | Description | MatlabValues
del_rsx | 0.1 | m | Injected vehicle position error | 0.1
del_rsy | 0.2 | m | Injected vehicle position error | 0.2
del_rsz | 0.3 | m | Injected vehicle position error | 0.3
del_vsx | 1 | m/sec | Injected vehicle velocity error | 1
del_vsy | 2 | m/sec | Injected vehicle velocity error | 2
del_vsz | 3 | m/sec | Injected vehicle velocity error | 3
del_theta_x | 0.01 | rad | Injected vehicle quaternion error | 0.01
del_theta_y | 0.02 | rad | Injected vehicle quaternion error | 0.02
del_theta_z | 0.03 | rad | Injected vehicle quaternion error | 0.03
del_accelx | 0.001 | g | Injected accel bias error | 0.00981
del_accely | 0.002 | g | Injected accel bias error | 0.01962
del_accelz | 0.003 | g | Injected accel bias error | 0.02943
del_gyrox | 1 | deg/hr | Injected gyro bias error | 4.8481e-06
del_gyroy | 2 | deg/hr | Injected gyro bias error | 9.6963e-06
del_gyroz | 3 | deg/hr | Injected gyro bias error | 1.4544e-05
del_rsx_c | 0.11 | m | Injected coil position error | 0.11
del_rsy_c | 0.22 | m | Injected coil position error | 0.22
del_rsz_c | 0.33 | m | Injected coil position error | 0.33

## truthStateIdx
State | start_idx | end_idx | error_start_idx | error_end_idx
pos_E | 1 | 1 | 1 | 1
pos_N | 2 | 2 | 2 | 2
vel_yb | 3 | 3 | 3 | 3
head_angle | 4 | 4 | 4 | 4
st_angle | 5 | 5 | 5 | 5
abias | 6 | 8 | 6 | 8
gbias | 9 | 11 | 9 | 11
cpos | 12 | 14 | 12 | 14
vehicle | 1 | 5 | 1 | 5
parameter | 6 | 14 | 6 | 14

## navStateIdx
State | start_idx | end_idx | error_start_idx | error_end_idx
pos | 1 | 3 | 1 | 3
vel | 4 | 6 | 4 | 6
att | 7 | 10 | 7 | 9
abias | 11 | 13 | 10 | 12
gbias | 14 | 16 | 13 | 15
cpos | 17 | 19 | 16 | 18
vehicle | 1 | 10 | 1 | 9
parameter | 11 | 19 | 10 | 18

## truthStateParams
Name | Value | Units | Description | MatlabValues
sig_accel_ss | 0.001 | g | 3-sigma steady-state accel bias | 0.00327
vrw | 0.06 | m/s/sqrt(hr) | 3-sigma velocity random walk | 0.00033333
sig_gyro_ss | 5 | deg/hr | 3-sigma steady-state gyro bias | 8.0802e-06
arw | 0.05 | deg/sqrt(hr) | 3-sigma angular random walk | 4.8481e-06
sig_gps_x | 1 | m | 3-sigma gps measurement noise | 0.33333
sig_gps_y | 1 | m | 3-sigma gps measurement noise | 0.33333
sig_gps_z | 1 | m | 3-sigma gps measurement noise | 0.33333
sig_pdoa | 1e-05 | V | 3-sigma pdoa measurement noise | 3.3333e-06

## truthStateInitialUncertainty
Name | Value | Units | Description | MatlabValues
sig_r_E | 1 | m | 3-sigma initial vehicle position uncertainty | 0.33333
sig_r_N | 1 | m | 3-sigma initial vehicle position uncertainty | 0.33333
sig_vyb | 0.1 | m/sec | 3-sigma initial vehicle velocity uncertainty | 0.033333
sig_psi | 1 | deg | 3-sigma initial heading uncertainty | 0.0058178
sig_phi | 1 | deg | 3-sigma initial steering angle uncertainty | 0.0058178
sig_accel_x | 0.001 | g | 3-sigma initial accel bias uncertainty | 0.00327
sig_accel_y | 0.001 | g | 3-sigma initial accel bias uncertainty | 0.00327
sig_accel_z | 0.001 | g | 3-sigma initial accel bias uncertainty | 0.00327
sig_gyro_x | 5 | deg/hr | 3-sigma initial gyro bias uncertainty | 8.0802e-06
sig_gyro_y | 5 | deg/hr | 3-sigma initial gyro bias uncertainty | 8.0802e-06
sig_gyro_z | 5 | deg/hr | 3-sigma initial gyro bias uncertainty | 8.0802e-06
sig_r_c_E | 0.001 | m | 3-sigma initial initial ground coil position uncertainty | 0.00033333
sig_r_c_N | 0.001 | m | 3-sigma initial initial ground coil position uncertainty | 0.00033333
sig_r_c_U | 0.001 | m | 3-sigma initial initial ground coil position uncertainty | 0.00033333

## navStateParams
Name | Value | Units | Description | MatlabValues
sig_accel_ss | 0.001 | g | 3-sigma steady-state accel bias | 0.00327
vrw | 0.06 | m/s/sqrt(hr) | 3-sigma velocity random walk | 0.00033333
sig_gyro_ss | 5 | deg/hr | 3-sigma steady-state gyro bias | 8.0802e-06
arw | 0.05 | deg/sqrt(hr) | 3-sigma angular random walk | 4.8481e-06
sig_gps_x | 1 | m | 3-sigma gps measurement noise | 0.33333
sig_gps_y | 1 | m | 3-sigma gps measurement noise | 0.33333
sig_gps_z | 1 | m | 3-sigma gps measurement noise | 0.33333
sig_pdoa | 1e-05 | V |  | 3.3333e-06

## navStateInitialUncertainty
Name | Value | Units | Description | MatlabValues
sig_r_E | 1 | m | 3-sigma initial vehicle position uncertainty | 0.33333
sig_r_N | 1 | m | 3-sigma initial vehicle position uncertainty | 0.33333
sig_r_U | 0.001 | m | 3-sigma initial vehicle position uncertainty | 0.00033333
sig_v_x | 0.1 | m/sec | 3-sigma initial vehicle velocity uncertainty | 0.033333
sig_v_y | 0.1 | m/sec | 3-sigma initial vehicle velocity uncertainty | 0.033333
sig_v_z | 0.1 | m/sec | 3-sigma initial vehicle velocity uncertainty | 0.033333
sig_th_x | 0.001 | deg | 3-sigma initial attitude uncertainty | 5.8178e-06
sig_th_y | 0.001 | deg | 3-sigma initial attitude uncertainty | 5.8178e-06
sig_th_z | 1 | deg | 3-sigma initial attitude uncertainty | 0.0058178
sig_accel_x | 0.001 | g | 3-sigma initial accel bias uncertainty | 0.00327
sig_accel_y | 0.001 | g | 3-sigma initial accel bias uncertainty | 0.00327
sig_accel_z | 0.001 | g | 3-sigma initial accel bias uncertainty | 0.00327
sig_gyro_x | 5 | deg/hr | 3-sigma initial gyro bias uncertainty | 8.0802e-06
sig_gyro_y | 5 | deg/hr | 3-sigma initial gyro bias uncertainty | 8.0802e-06
sig_gyro_z | 5 | deg/hr | 3-sigma initial gyro bias uncertainty | 8.0802e-06
sig_r_c_E | 0.001 | m | 3-sigma initial initial ground coil position uncertainty | 0.00033333
sig_r_c_N | 0.001 | m | 3-sigma initial initial ground coil position uncertainty | 0.00033333
sig_r_c_U | 0.001 | m | 3-sigma initial initial ground coil position uncertainty | 0.00033333

## Constants
hrs2min | 60
min2sec | 60
hrs2sec | 3600
g2mps2 | 9.81
days2hrs | 24